## Read Me
Red cells contain parameters that you can change to test different configurations
Blue cells contain calculations that should not be altered unless you wish to improve/expand the file's funtionality
the picture to the left shows the quantities that can be changed to create your sail plan
all three sheets are the same and just copied for conveinence. To make a square top just include a head dimension H. To make a triangular configuration let H = 0.
When actually cutting sail you may wish to add a slight curve to the leach and foot of the sail
The vertical center of effort denotes the height of the horizontal line that cuts the sail into two equal areas. This means that if you know that the total force on the sail is 10 lbs, then you can model the sail as having 10 lbs applied to it at the height y. If you balance this moment with the moment required to lift one wheel off the ground then you have a rough estimate of how the sail might perform. In general, it is favorable to keep the center of effort as low as possible to avoid capsizing.
The horizontal center of effort denotes the position of the vertical line that cuts the sail into two equal areas. This is a more arbitrary calculation because the actual center of effort of an air foil depends on the foil shape. This calculation can still be useful in deciding where to locate the mast step on the platform. If you already have a sail and know where the balanced mast step location is, then you can compare that to the proposed sail plan to see if the mast step will need to be moved.
The mast step should be placed a distance D from the rear axle where D=L*C+x (L=distance between front and rear wheels)
From collected data C=
0.15

## Square Top
Storm sail configuration
luff length L | 58 | in | 1.4732 | m
head H | 4 | in | 0.1016 | m
theta | 80 | deg | 1.3963 | rad
phi | 90 | deg | 1.5708 | rad
vehicle length | 39 | in | 0.9906 | m
(rear wheels to front wheel)
foot F | 14.0716 | in | 0.35742 | m
A1 | 287.6389 | in^2 | 0.18557 | m^2
A2 | 228.4754 | in^2 | 0.1474 | m^2
A tot | 516.1143 | in^2 | 0.33298 | m^2
horizontal center of effort- by area (distance x from tack of sail)
| [L*cos (theta)] | 10.0716 | in
if x < L cos (t) | x= | 9.5396 | in
if x > L cos(t) | x= | 9.5537 | in
| x= | 9.5396 | in | 0.24231 | m
| D | 15.3896 | in | 0.3909 | m
vertical center of effort- by area (distance y from tack of sail)
A= | 0.088163
B= | -14.0716
C= | 258.0572
y= | 21.1384 | in | 0.53692 | m
Plot calculations
X coordinate | luff | head | foot | leach | CE
0 | 0 | 57.1188 | 0 | 2.2971e+17 | 21.1384
0.56286 | 3.1922 | 57.1188 | 0 | 2.2052e+17 | 21.1384
1.1257 | 6.3843 | 57.1188 | 0 | 2.1134e+17 | 21.1384
1.6886 | 9.5765 | 57.1188 | 0 | 2.0215e+17 | 21.1384
2.2515 | 12.7686 | 57.1188 | 0 | 1.9296e+17 | 21.1384
2.8143 | 15.9608 | 57.1188 | 0 | 1.8377e+17 | 21.1384
3.3772 | 19.153 | 57.1188 | 0 | 1.7458e+17 | 21.1384
3.94 | 22.3451 | 57.1188 | 0 | 1.6539e+17 | 21.1384
4.5029 | 25.5373 | 57.1188 | 0 | 1.562e+17 | 21.1384
5.0658 | 28.7294 | 57.1188 | 0 | 1.4702e+17 | 21.1384
5.6286 | 31.9216 | 57.1188 | 0 | 1.3783e+17 | 21.1384
6.1915 | 35.1137 | 57.1188 | 0 | 1.2864e+17 | 21.1384
6.7544 | 38.3059 | 57.1188 | 0 | 1.1945e+17 | 21.1384
7.3172 | 41.4981 | 57.1188 | 0 | 1.1026e+17 | 21.1384
7.8801 | 44.6902 | 57.1188 | 0 | 1.0107e+17 | 21.1384
8.443 | 47.8824 | 57.1188 | 0 | 91884990742491024 | 21.1384
9.0058 | 51.0745 | 57.1188 | 0 | 82696491668241936 | 21.1384
9.5687 | 54.2667 | 57.1188 | 0 | 73507992593992848 | 21.1384
10.1315 | 57.4589 | 57.1188 | 0 | 64319493519743760 | 21.1384
10.6944 | 60.651 | 57.1188 | 0 | 55130994445494672 | 21.1384
11.2573 | 63.8432 | 57.1188 | 0 | 45942495371245584 | 21.1384
11.8201 | 67.0353 | 57.1188 | 0 | 36753996296996496 | 21.1384
12.383 | 70.2275 | 57.1188 | 0 | 27565497222747408 | 21.1384
12.9459 | 73.4197 | 57.1188 | 0 | 18376998148498320 | 21.1384
13.5087 | 76.6118 | 57.1188 | 0 | 9188499074249234 | 21.1384
14.0716 | 79.804 | 57.1188 | 0 | 144.9912 | 21.1384
14.6345 | 82.9961 | 57.1188 | 0 | -9188499074248944 | 21.1384
15.1973 | 86.1883 | 57.1188 | 0 | -18376998148498032 | 21.1384
15.7602 | 89.3805 | 57.1188 | 0 | -27565497222747120 | 21.1384
16.323 | 92.5726 | 57.1188 | 0 | -36753996296996208 | 21.1384
16.8859 | 95.7648 | 57.1188 | 0 | -45942495371245296 | 21.1384
17.4488 | 98.9569 | 57.1188 | 0 | -55130994445494384 | 21.1384
18.0116 | 102.1491 | 57.1188 | 0 | -64319493519743472 | 21.1384
18.5745 | 105.3412 | 57.1188 | 0 | -73507992593992560 | 21.1384
19.1374 | 108.5334 | 57.1188 | 0 | -82696491668241648 | 21.1384
19.7002 | 111.7256 | 57.1188 | 0 | -91884990742490736 | 21.1384
20.2631 | 114.9177 | 57.1188 | 0 | -1.0107e+17 | 21.1384
20.826 | 118.1099 | 57.1188 | 0 | -1.1026e+17 | 21.1384
21.3888 | 121.302 | 57.1188 | 0 | -1.1945e+17 | 21.1384
21.9517 | 124.4942 | 57.1188 | 0 | -1.2864e+17 | 21.1384
22.5146 | 127.6864 | 57.1188 | 0 | -1.3783e+17 | 21.1384
23.0774 | 130.8785 | 57.1188 | 0 | -1.4702e+17 | 21.1384
23.6403 | 134.0707 | 57.1188 | 0 | -1.562e+17 | 21.1384
24.2031 | 137.2628 | 57.1188 | 0 | -1.6539e+17 | 21.1384
24.766 | 140.455 | 57.1188 | 0 | -1.7458e+17 | 21.1384
25.3289 | 143.6472 | 57.1188 | 0 | -1.8377e+17 | 21.1384
25.8917 | 146.8393 | 57.1188 | 0 | -1.9296e+17 | 21.1384
26.4546 | 150.0315 | 57.1188 | 0 | -2.0215e+17 | 21.1384
27.0175 | 153.2236 | 57.1188 | 0 | -2.1134e+17 | 21.1384
27.5803 | 156.4158 | 57.1188 | 0 | -2.2052e+17 | 21.1384
28.1432 | 159.608 | 57.1188 | 0 | -2.2971e+17 | 21.1384
28.7061 | 162.8001 | 57.1188 | 0 | -2.389e+17 | 21.1384
29.2689 | 165.9923 | 57.1188 | 0 | -2.4809e+17 | 21.1384
29.8318 | 169.1844 | 57.1188 | 0 | -2.5728e+17 | 21.1384
30.3946 | 172.3766 | 57.1188 | 0 | -2.6647e+17 | 21.1384
30.9575 | 175.5687 | 57.1188 | 0 | -2.7565e+17 | 21.1384
31.5204 | 178.7609 | 57.1188 | 0 | -2.8484e+17 | 21.1384
32.0832 | 181.9531 | 57.1188 | 0 | -2.9403e+17 | 21.1384
32.6461 | 185.1452 | 57.1188 | 0 | -3.0322e+17 | 21.1384
33.209 | 188.3374 | 57.1188 | 0 | -3.1241e+17 | 21.1384
33.7718 | 191.5295 | 57.1188 | 0 | -3.216e+17 | 21.1384
34.3347 | 194.7217 | 57.1188 | 0 | -3.3079e+17 | 21.1384
34.8976 | 197.9139 | 57.1188 | 0 | -3.3997e+17 | 21.1384
35.4604 | 201.106 | 57.1188 | 0 | -3.4916e+17 | 21.1384
36.0233 | 204.2982 | 57.1188 | 0 | -3.5835e+17 | 21.1384
36.5861 | 207.4903 | 57.1188 | 0 | -3.6754e+17 | 21.1384
37.149 | 210.6825 | 57.1188 | 0 | -3.7673e+17 | 21.1384
37.7119 | 213.8747 | 57.1188 | 0 | -3.8592e+17 | 21.1384
38.2747 | 217.0668 | 57.1188 | 0 | -3.9511e+17 | 21.1384
38.8376 | 220.259 | 57.1188 | 0 | -4.0429e+17 | 21.1384
39.4005 | 223.4511 | 57.1188 | 0 | -4.1348e+17 | 21.1384
39.9633 | 226.6433 | 57.1188 | 0 | -4.2267e+17 | 21.1384
40.5262 | 229.8355 | 57.1188 | 0 | -4.3186e+17 | 21.1384
41.0891 | 233.0276 | 57.1188 | 0 | -4.4105e+17 | 21.1384
41.6519 | 236.2198 | 57.1188 | 0 | -4.5024e+17 | 21.1384

## Triangle
Storm sail configuration
luff length L | 58 | in | 1.4732 | m
head H | 0 | in | 0 | m
theta | 80 | deg | 1.3963 | rad
phi | 85 | deg | 1.4835 | rad
vehicle length | 39 | in | 0.9906 | m
(rear wheels to front wheel)
foot F | 15.1266 | in | 0.38422 | m
A1 | 287.6389 | in^2 | 0.18557 | m^2
A2 | 142.7186 | in^2 | 0.092076 | m^2
A tot | 430.3576 | in^2 | 0.27765 | m^2
horizontal center of effort- by area (distance x from tack of sail)
| [L*cos (theta)] | 10.0716 | in
if x < L cos (t) | x= | 8.7111 | in
if x > L cos(t) | x= | 8.803 | in
| x= | 8.7111 | in | 0.22126 | m
| D | 14.5611 | in | 0.36985 | m
vertical center of effort- by area (distance y from tack of sail)
A= | 0.13191
B= | -15.1266
C= | 215.1788
y= | 16.6396 | in | 0.42265 | m
Plot calculations
X coordinate | luff | head | foot | leach | CE
0 | 0 | 57.1188 | 0 | 172.8981 | 16.6396
0.60507 | 3.4315 | 57.1188 | 0 | 165.9822 | 16.6396
1.2101 | 6.863 | 57.1188 | 0 | 159.0663 | 16.6396
1.8152 | 10.2945 | 57.1188 | 0 | 152.1504 | 16.6396
2.4203 | 13.726 | 57.1188 | 0 | 145.2344 | 16.6396
3.0253 | 17.1575 | 57.1188 | 0 | 138.3185 | 16.6396
3.6304 | 20.589 | 57.1188 | 0 | 131.4026 | 16.6396
4.2355 | 24.0205 | 57.1188 | 0 | 124.4867 | 16.6396
4.8405 | 27.452 | 57.1188 | 0 | 117.5707 | 16.6396
5.4456 | 30.8835 | 57.1188 | 0 | 110.6548 | 16.6396
6.0507 | 34.3149 | 57.1188 | 0 | 103.7389 | 16.6396
6.6557 | 37.7464 | 57.1188 | 0 | 96.823 | 16.6396
7.2608 | 41.1779 | 57.1188 | 0 | 89.907 | 16.6396
7.8658 | 44.6094 | 57.1188 | 0 | 82.9911 | 16.6396
8.4709 | 48.0409 | 57.1188 | 0 | 76.0752 | 16.6396
9.076 | 51.4724 | 57.1188 | 0 | 69.1593 | 16.6396
9.681 | 54.9039 | 57.1188 | 0 | 62.2433 | 16.6396
10.2861 | 58.3354 | 57.1188 | 0 | 55.3274 | 16.6396
10.8912 | 61.7669 | 57.1188 | 0 | 48.4115 | 16.6396
11.4962 | 65.1984 | 57.1188 | 0 | 41.4956 | 16.6396
12.1013 | 68.6299 | 57.1188 | 0 | 34.5796 | 16.6396
12.7064 | 72.0614 | 57.1188 | 0 | 27.6637 | 16.6396
13.3114 | 75.4929 | 57.1188 | 0 | 20.7478 | 16.6396
13.9165 | 78.9244 | 57.1188 | 0 | 13.8319 | 16.6396
14.5216 | 82.3559 | 57.1188 | 0 | 6.9159 | 16.6396
15.1266 | 85.7874 | 57.1188 | 0 | -8.1215e-14 | 16.6396
15.7317 | 89.2189 | 57.1188 | 0 | -6.9159 | 16.6396
16.3368 | 92.6504 | 57.1188 | 0 | -13.8319 | 16.6396
16.9418 | 96.0819 | 57.1188 | 0 | -20.7478 | 16.6396
17.5469 | 99.5133 | 57.1188 | 0 | -27.6637 | 16.6396
18.152 | 102.9448 | 57.1188 | 0 | -34.5796 | 16.6396
18.757 | 106.3763 | 57.1188 | 0 | -41.4956 | 16.6396
19.3621 | 109.8078 | 57.1188 | 0 | -48.4115 | 16.6396
19.9671 | 113.2393 | 57.1188 | 0 | -55.3274 | 16.6396
20.5722 | 116.6708 | 57.1188 | 0 | -62.2433 | 16.6396
21.1773 | 120.1023 | 57.1188 | 0 | -69.1593 | 16.6396
21.7823 | 123.5338 | 57.1188 | 0 | -76.0752 | 16.6396
22.3874 | 126.9653 | 57.1188 | 0 | -82.9911 | 16.6396
22.9925 | 130.3968 | 57.1188 | 0 | -89.907 | 16.6396
23.5975 | 133.8283 | 57.1188 | 0 | -96.823 | 16.6396
24.2026 | 137.2598 | 57.1188 | 0 | -103.7389 | 16.6396
24.8077 | 140.6913 | 57.1188 | 0 | -110.6548 | 16.6396
25.4127 | 144.1228 | 57.1188 | 0 | -117.5707 | 16.6396
26.0178 | 147.5543 | 57.1188 | 0 | -124.4867 | 16.6396
26.6229 | 150.9858 | 57.1188 | 0 | -131.4026 | 16.6396
27.2279 | 154.4173 | 57.1188 | 0 | -138.3185 | 16.6396
27.833 | 157.8488 | 57.1188 | 0 | -145.2344 | 16.6396
28.4381 | 161.2802 | 57.1188 | 0 | -152.1504 | 16.6396
29.0431 | 164.7117 | 57.1188 | 0 | -159.0663 | 16.6396
29.6482 | 168.1432 | 57.1188 | 0 | -165.9822 | 16.6396
30.2533 | 171.5747 | 57.1188 | 0 | -172.8981 | 16.6396
30.8583 | 175.0062 | 57.1188 | 0 | -179.8141 | 16.6396
31.4634 | 178.4377 | 57.1188 | 0 | -186.73 | 16.6396
32.0685 | 181.8692 | 57.1188 | 0 | -193.6459 | 16.6396
32.6735 | 185.3007 | 57.1188 | 0 | -200.5618 | 16.6396
33.2786 | 188.7322 | 57.1188 | 0 | -207.4778 | 16.6396
33.8836 | 192.1637 | 57.1188 | 0 | -214.3937 | 16.6396
34.4887 | 195.5952 | 57.1188 | 0 | -221.3096 | 16.6396
35.0938 | 199.0267 | 57.1188 | 0 | -228.2255 | 16.6396
35.6988 | 202.4582 | 57.1188 | 0 | -235.1415 | 16.6396
36.3039 | 205.8897 | 57.1188 | 0 | -242.0574 | 16.6396
36.909 | 209.3212 | 57.1188 | 0 | -248.9733 | 16.6396
37.514 | 212.7527 | 57.1188 | 0 | -255.8893 | 16.6396
38.1191 | 216.1842 | 57.1188 | 0 | -262.8052 | 16.6396
38.7242 | 219.6157 | 57.1188 | 0 | -269.7211 | 16.6396
39.3292 | 223.0472 | 57.1188 | 0 | -276.637 | 16.6396
39.9343 | 226.4786 | 57.1188 | 0 | -283.553 | 16.6396
40.5394 | 229.9101 | 57.1188 | 0 | -290.4689 | 16.6396
41.1444 | 233.3416 | 57.1188 | 0 | -297.3848 | 16.6396
41.7495 | 236.7731 | 57.1188 | 0 | -304.3007 | 16.6396
42.3546 | 240.2046 | 57.1188 | 0 | -311.2167 | 16.6396
42.9596 | 243.6361 | 57.1188 | 0 | -318.1326 | 16.6396
43.5647 | 247.0676 | 57.1188 | 0 | -325.0485 | 16.6396
44.1698 | 250.4991 | 57.1188 | 0 | -331.9644 | 16.6396
44.7748 | 253.9306 | 57.1188 | 0 | -338.8804 | 16.6396

## Storm sail
Storm sail configuration
luff length L | 48 | in | 1.2192 | m
head H | 2 | in | 0.0508 | m
theta | 80 | deg | 1.3963 | rad
phi | 90 | deg | 1.5708 | rad
vehicle length | 39 | in | 0.9906 | m
(rear wheels to front wheel)
foot F | 10.3351 | in | 0.26251 | m
A1 | 197.0036 | in^2 | 0.1271 | m^2
A2 | 94.5415 | in^2 | 0.060994 | m^2
A tot | 291.5451 | in^2 | 0.18809 | m^2
horizontal center of effort- by area (distance x from tack of sail)
| [L*cos (theta)] | 8.3351 | in
if x < L cos (t) | x= | 7.1699 | in
if x > L cos(t) | x= | 7.2513 | in
| x= | 7.1699 | in | 0.18212 | m
| D | 13.0199 | in | 0.33071 | m
vertical center of effort- by area (distance y from tack of sail)
A= | 0.088163
B= | -10.3351
C= | 145.7726
y= | 16.3985 | in | 0.41652 | m
Plot calculations
X coordinate | luff | head | foot | leach | CE
0 | 0 | 47.2708 | 0 | 1.6872e+17 | 16.3985
0.4134 | 2.3445 | 47.2708 | 0 | 1.6197e+17 | 16.3985
0.82681 | 4.6891 | 47.2708 | 0 | 1.5522e+17 | 16.3985
1.2402 | 7.0336 | 47.2708 | 0 | 1.4847e+17 | 16.3985
1.6536 | 9.3781 | 47.2708 | 0 | 1.4172e+17 | 16.3985
2.067 | 11.7227 | 47.2708 | 0 | 1.3497e+17 | 16.3985
2.4804 | 14.0672 | 47.2708 | 0 | 1.2822e+17 | 16.3985
2.8938 | 16.4117 | 47.2708 | 0 | 1.2148e+17 | 16.3985
3.3072 | 18.7563 | 47.2708 | 0 | 1.1473e+17 | 16.3985
3.7206 | 21.1008 | 47.2708 | 0 | 1.0798e+17 | 16.3985
4.134 | 23.4453 | 47.2708 | 0 | 1.0123e+17 | 16.3985
4.5474 | 25.7899 | 47.2708 | 0 | 94481007464826352 | 16.3985
4.9609 | 28.1344 | 47.2708 | 0 | 87732364074481616 | 16.3985
5.3743 | 30.4789 | 47.2708 | 0 | 80983720684136864 | 16.3985
5.7877 | 32.8235 | 47.2708 | 0 | 74235077293792112 | 16.3985
6.2011 | 35.168 | 47.2708 | 0 | 67486433903447376 | 16.3985
6.6145 | 37.5125 | 47.2708 | 0 | 60737790513102632 | 16.3985
7.0279 | 39.8571 | 47.2708 | 0 | 53989147122757888 | 16.3985
7.4413 | 42.2016 | 47.2708 | 0 | 47240503732413144 | 16.3985
7.8547 | 44.5461 | 47.2708 | 0 | 40491860342068392 | 16.3985
8.2681 | 46.8907 | 47.2708 | 0 | 33743216951723664 | 16.3985
8.6815 | 49.2352 | 47.2708 | 0 | 26994573561378920 | 16.3985
9.0949 | 51.5797 | 47.2708 | 0 | 20245930171034176 | 16.3985
9.5083 | 53.9243 | 47.2708 | 0 | 13497286780689432 | 16.3985
9.9217 | 56.2688 | 47.2708 | 0 | 6748643390344687 | 16.3985
10.3351 | 58.6133 | 47.2708 | 0 | -57.9965 | 16.3985
10.7485 | 60.9579 | 47.2708 | 0 | -6748643390344803 | 16.3985
11.1619 | 63.3024 | 47.2708 | 0 | -13497286780689548 | 16.3985
11.5753 | 65.6469 | 47.2708 | 0 | -20245930171034292 | 16.3985
11.9887 | 67.9915 | 47.2708 | 0 | -26994573561379036 | 16.3985
12.4021 | 70.336 | 47.2708 | 0 | -33743216951723780 | 16.3985
12.8155 | 72.6805 | 47.2708 | 0 | -40491860342068528 | 16.3985
13.2289 | 75.0251 | 47.2708 | 0 | -47240503732413272 | 16.3985
13.6423 | 77.3696 | 47.2708 | 0 | -53989147122758016 | 16.3985
14.0558 | 79.7141 | 47.2708 | 0 | -60737790513102760 | 16.3985
14.4692 | 82.0587 | 47.2708 | 0 | -67486433903447504 | 16.3985
14.8826 | 84.4032 | 47.2708 | 0 | -74235077293792256 | 16.3985
15.296 | 86.7477 | 47.2708 | 0 | -80983720684136992 | 16.3985
15.7094 | 89.0923 | 47.2708 | 0 | -87732364074481744 | 16.3985
16.1228 | 91.4368 | 47.2708 | 0 | -94481007464826448 | 16.3985
16.5362 | 93.7813 | 47.2708 | 0 | -1.0123e+17 | 16.3985
16.9496 | 96.1259 | 47.2708 | 0 | -1.0798e+17 | 16.3985
17.363 | 98.4704 | 47.2708 | 0 | -1.1473e+17 | 16.3985
17.7764 | 100.8149 | 47.2708 | 0 | -1.2148e+17 | 16.3985
18.1898 | 103.1595 | 47.2708 | 0 | -1.2822e+17 | 16.3985
18.6032 | 105.504 | 47.2708 | 0 | -1.3497e+17 | 16.3985
19.0166 | 107.8485 | 47.2708 | 0 | -1.4172e+17 | 16.3985
19.43 | 110.1931 | 47.2708 | 0 | -1.4847e+17 | 16.3985
19.8434 | 112.5376 | 47.2708 | 0 | -1.5522e+17 | 16.3985
20.2568 | 114.8821 | 47.2708 | 0 | -1.6197e+17 | 16.3985
20.6702 | 117.2267 | 47.2708 | 0 | -1.6872e+17 | 16.3985
21.0836 | 119.5712 | 47.2708 | 0 | -1.7546e+17 | 16.3985
21.497 | 121.9157 | 47.2708 | 0 | -1.8221e+17 | 16.3985
21.9104 | 124.2603 | 47.2708 | 0 | -1.8896e+17 | 16.3985
22.3238 | 126.6048 | 47.2708 | 0 | -1.9571e+17 | 16.3985
22.7372 | 128.9493 | 47.2708 | 0 | -2.0246e+17 | 16.3985
23.1507 | 131.2939 | 47.2708 | 0 | -2.0921e+17 | 16.3985
23.5641 | 133.6384 | 47.2708 | 0 | -2.1596e+17 | 16.3985
23.9775 | 135.9829 | 47.2708 | 0 | -2.2271e+17 | 16.3985
24.3909 | 138.3275 | 47.2708 | 0 | -2.2945e+17 | 16.3985
24.8043 | 140.672 | 47.2708 | 0 | -2.362e+17 | 16.3985
25.2177 | 143.0165 | 47.2708 | 0 | -2.4295e+17 | 16.3985
25.6311 | 145.3611 | 47.2708 | 0 | -2.497e+17 | 16.3985
26.0445 | 147.7056 | 47.2708 | 0 | -2.5645e+17 | 16.3985
26.4579 | 150.0501 | 47.2708 | 0 | -2.632e+17 | 16.3985
26.8713 | 152.3947 | 47.2708 | 0 | -2.6995e+17 | 16.3985
27.2847 | 154.7392 | 47.2708 | 0 | -2.7669e+17 | 16.3985
27.6981 | 157.0837 | 47.2708 | 0 | -2.8344e+17 | 16.3985
28.1115 | 159.4283 | 47.2708 | 0 | -2.9019e+17 | 16.3985
28.5249 | 161.7728 | 47.2708 | 0 | -2.9694e+17 | 16.3985
28.9383 | 164.1173 | 47.2708 | 0 | -3.0369e+17 | 16.3985
29.3517 | 166.4619 | 47.2708 | 0 | -3.1044e+17 | 16.3985
29.7651 | 168.8064 | 47.2708 | 0 | -3.1719e+17 | 16.3985
30.1785 | 171.1509 | 47.2708 | 0 | -3.2393e+17 | 16.3985
30.5919 | 173.4955 | 47.2708 | 0 | -3.3068e+17 | 16.3985